## DRV_bus
Index | Width | Signal_name | Default value | Source unit | Destination unit | Signal Description | Note
0-5 | 6 | drv_tq_nbt |  | DRV_Registers | Prescaler | Number of mminimal time quantum (sys clock) in time quantum , Nominal Bit Time
6-11 | 6 | drv_tq_dbt |  | DRV_Registers | Prescaler | Number of mminimal time quantum (sys clock) in time quantum , Data BitTime
17-12 | 8 | drv_prs_nbt |  | DRV_Registers | Prescaler | Propagation segment length in nominal bit time
18-23 | 6 | drv_ph1_nbt |  | DRV_Registers | Prescaler | Phase 1 segment nominal bit time
24-29 | 6 | drv_ph2_nbt |  | DRV_Registers | Prescaler | Phase 2 segment length nominal bit time
30-33 | 4 | drv_prs_dbt |  | DRV_Registers | Prescaler | Propagation segment length in nominal bit time
34-37 | 4 | drv_ph1_dbt |  | DRV_Registers | Prescaler | Phase 1 segment length nominal bit time
38-41 | 4 | drv_ph2_dbt |  | DRV_Registers | Prescaler | Phase 2 segment length nominal bit time
42-45 | 4 | drv_sjw_nbt | 4,rethink | DRV_Registers | Prescaler | Synchronisation jump width value
46-49 | 4 | drv_sjw_dbt | ? | DRV_Registers | Prescaler | Synchronisation jump width value
50-60 | 11 | reserved_prescaler |  | - | Prescaler | NOT Used reserved for future expansion of prescaler
61-80 | 20 | Not used |  |  |  |  | implement automatic erase in DRV registers
81-109 | 29 | drv_filter_A_mask |  | DRV_Registers | MessageFilter | Mask of the Filter A ('0' bits shouldnt be compared '1' bits should be compared)
110-113 | 4 | drv_filter_A_ctrl | 1111 | DRV_Registers | MessageFilter | Driving signals for filter A (1bit-CAN Basic , 2bit - CAN Extended, 3 -bit CAN FD Basic, 4-bit CAN FD Extended) (0-accept, 1- not accept)
114-142 | 29 | drv_filter_A_bits |  | DRV_Registers | MessageFilter | Values of filter to be compared with the identifier for filter A.
171-143 | 29 | drv_filter_B_mask |  | DRV_Registers | MessageFilter | Mask of the Filter B ('0' bits shouldnt be compared '1' bits should be compared)
175-172 | 4 | drv_filter_B_ctrl | 1111 | DRV_Registers | MessageFilter | Driving signals for filter B (1bit-CAN Basic , 2bit - CAN Extended, 3 -bit CAN FD Basic, 4-bit CAN FD Extended) (0-accept, 1- not accept)
204-176 | 29 | drv_filter_B_bits |  | DRV_Registers | MessageFilter | Values of filter to be compared with the identifier for filter B.
205-233 | 29 | drv_filter_C_mask |  | DRV_Registers | MessageFilter | Mask of the Filter C ('0' bits shouldnt be compared '1' bits should be compared)
234-237 | 4 | drv_filter_C_ctrl | 1111 | DRV_Registers | MessageFilter | Driving signals for filter C(1bit-CAN Basic , 2bit - CAN Extended, 3 -bit CAN FD Basic, 4-bit CAN FD Extended) (0-accept, 1- not accept)
238-266 | 29 | drv_filter_C_bits |  | DRV_Registers | MessageFilter | Values of filter to be compared with the identifier for filter C.
267-270 | 4 | drv_filter_ran_ctrl | 1111 | DRV_Registers | MessageFilter | Control bits of range filter (1bit-CAN Basic , 2bit - CAN Extended, 3 -bit CAN FD Basic, 4-bit CAN FD Extended) (0-accept, 1- not accept)
271-299 | 29 | drv_filter_ran_lo_th | 0x0 | DRV_Registers | MessageFilter | Lower treshold of range filter
300-328 | 29 | drv_filter_ran_hi_th | 0x1FFFFFFF (29x'1') | DRV_Registers | MessageFilter | Upper treshold of range filter
329 | 1 | drv_filters_ena | 1 | DRV_Registers | MessageFilter | Filters are enabled or disabled (when enabled message has to fit mask and values to be stored, otherwise every message is stored)
330-349 | 29 | reserved_messageFilter |  | DRV_Registers | MessageFilter | Reserved not used | implement automatic erase in DRV registers
350 | 1 | drv_erase_rx |  | DRV_Registers | RX Buffer | Logic 1 synchronously erases all recieved messages in the buffer | Not implemented!!! Should be erased
351 | 1 | reserved |  | DRV_Registers | RX Buffer |  | implement automatic erase in DRV registers after one clock cycle
352 | 1 | drv_read_start |  | DRV_Registers | RX Buffer | By logic 1 reading pointer is increased by 1
353 | 1 | drv_clr_ovr | 0 | DRV_Registers | RX Buffer | Clear overRun register
354-355 | 3 | Reserved_rx_Buffer |  | DRV_Registers | RX Buffer | Reserved not used | implement automatic erase in DRV registers after one clock cycle
356 | 1 | drv_erase_txt1 | 0 | DRV_Registers | TXT Buffer | Logic 1 erases the message in TXT Buffer | the same
357 | 1 | drv_txt1_wr | 0 | DRV_Registers | TXT Buffer | Logic 1 indicates that data from Avalon access will be written into TX Buffer 1
358 | 1 | drv_erase_txt2 | 0 | DRV_Registers | TXT Buffer | Logic 1 erases the message in TXT Buffer
359 | 1 | drv_txt2_wr | 0 | DRV_Registers | TXT Buffer | Logic 1 indicates that data from Avalon access will be written into TX Buffer 2
360 | 1 | reserved txtBuffer |  | DRV_Registers | TXT Buffer | not used, reserved
361-365 | 3 | reserved arbitrator |  | DRV_Registers | TX_Arbitrator | unused
366 | 1 | drv_write_tx | 0 | DRV_Registers | TX buffer | Logic 1 stores the value on tran data in if there is enough place otherwise sets disc to logic 1 | Implement automatic erase in the driving registerss
367 | 1 | drv_erase_tx | 0 | DRV_Registers | TX buffer | Logic 1 erases all the messages in TX Buffer
368-371 | 4 | reserved tx buffer |  | DRV_Registers | TX buffer
372 | 1 | drv_sam | 0 | DRV_Registers | BUS Synchronisation | 0-Single sampling on the bus, 1-Tripple sampling on the bus
373-375 | 4 | reserved |  | DRV_Registers | BUS Synchronisation | unused
376 | 1 | drv_bus_err_int_ena | 0 | DRV_Registers | Interrupt manager | Bus Error Interrupt Enable
377 | 1 | drv_arb_lst_int_ena | 0 | DRV_Registers | Interrupt manager | Arbitration lost Interrupt Ennable
378 | 1 | drv_err_pas_int_ena | 0 | DRV_Registers | Interrupt manager | Error State Changed Interrupt enable (error pasive->error active or vice versa)
379 | 1 | drv_wake_int_ena | 0 | DRV_Registers | Interrupt manager | Wake Up Interrupt Enable
380 | 1 | drv_dov_int_ena | 0 | DRV_Registers | Interrupt manager | Data OverRun Interrupt enable
381 | 1 | drv_err_war_int_ena | 0 | DRV_Registers | Interrupt manager | Error warning limit reached interrupt enable
382 | 1 | drt_tx_int_ena | 0 | DRV_Registers | Interrupt manager | Sucesfull message transcieve interrupt enable
383 | 1 | drv_rx_int_ena | 0 | DRV_Registers | Interrupt manager | Sucesfull message recieve interrupt enable
384 | 1 | drv_log_fin_int_ena | 0 | DRV_Registers | Interrupt manager | Event Logging finished
385 | 1 | drv_rx_full_int_ena | 0 | DRV_Registers | Interrupt manager | Recieve Buffer is full
386 | 1 | drv_brs_int_ena | 0 | DRV_Registers | Interrupt manager | Bit Rate Shifted interrupt enable
387 | 1 | drv_int_vect_erase | 0 | DRV_Registers | Interrupt manager | Erase Interrupt vector
388-399 | 13 | reserved | 0 | DRV_Registers | Interrupt manager | unused
400-407 | 8 | drv_ewl | 96 | DRV_Registers | Fault Confinement | Error warning limit CAN
408-415 | 8 | drv_erp | 96 | DRV_Registers | Fault Confinement | Error passive treshold CAN
424-416 | 9 | drv_ctr_val | 0 | DRV_Registers | Fault Confinement | Value for which preset the chosen Err counter
428-425 | 4 | drv_ctr_sel | 0 | DRV_Registers | Fault Confinement | Selection vector for preseting the error counters ! (0 bit - rx, 1 bit - tx, 2 bit - norm errors 3 bit tx -fd errors) | implement automatic erase in DRV registers after one clock cycle
459-429 | 31 | reserved | 0 | DRV_Registers | Fault Confinement | Reserved not used
460 | 1 | drv_CAN_fd_ena | 1 | DRV_Registers | CAN Core | Enable protocol of can flexible data rate, for reciever, for transciever enabled always
461 | 1 | drv_rtr_pref | 0 | DRV_Registers | CAN Core | If RTR Frame is send and non-zero DLC is sent if zeros should be sent instead of DLC or the original value should be sent (0 - just zeros, 1 - the original DLC value)
465 | 1 | drv_retr_lim_ena | 0 | DRV_Registers | CAN Core | IF Retransmition of failed frames should be limited by value in following signal
469-466 | 4 | drv_retr_th | 15 | DRV_Registers | CAN Core | Limit value for retransmition of failed frames
470 | 1 | drv_bus_mon_ena | 0 | DRV_Registers | CAN Core | If Bus monitoring mode is enabled (The same as listen only mode)
471 | 1 | drv_self_test_ena | 0 | DRV_Registers | CAN Core | Self test mode is enabled, message is valid also when acknowledge is not recieved
472 | 1 | drv_abort_tran | 0 | DRV_Registers | CAN Core | Immediately abort actual transmittion
473 | 1 | drv_set_rx_ctr | 0 | DRV_Registers | CAN Core | command to preset the RX Counter
474 | 1 | drv_set_tx_ctr | 0 | DRV_Registers | CAN Core | command to preset the RX Counter
506-475 | 32 | drv_set_ctr_val | 0 | DRV_Registers | CAN Core | Value to which preset the RX/TX Message counter
507 | 1 | drv_ack_forb | 0 | DRV_Registers | CAN Core | Node is forbidden to send acknowledge
508 | 1 | drv_int_loopback_ena | 0 | DRV_Registers | CAN Core | Internal loopback is enabled and RX is internally fed from TX instead of incoming RX pin
509 | 1 | drv_ena | 0 | DRV_Registers | CAN Core | This register enables functionality of the CAN core. Integrating time starts after this value is set
510 | 1 | drv_fd_type | 0 | DRV_Registers | CAN Core | This register sets the type of the FD protocol used (0 - ISO CAN , 1 - CAN FD 1.0)
511-519 | 9 | reserved Can core | 0 | DRV_Registers | CAN Core | unused
551-520 | 32 | drv_trig_config_data | 0 | DRV_Registers | Event Logger | Configuration data for triggerring
552 | 1 | drv_trig_sof | 0 | DRV_Registers | Event Logger | Whenever event logging should be triggered on SOF appeared
553 | 1 | drv_trig_arb_lost | 0 | DRV_Registers | Event Logger | Event logging should start on lost of arbitration
554 | 1 | drv_trig_rec_valid | 0 | DRV_Registers | Event Logger | Start triggering when message recieve finished sucessfully
555 | 1 | drv_trig_tran_valid | 0 | DRV_Registers | Event Logger | Start logging when message transcieve finished sucessfully
556 | 1 | drv_trig_ovl | 0 | DRV_Registers | Event Logger | Trigger when overload condition appeared
557 | 1 | drv_trig_error | 0 | DRV_Registers | Event Logger | Trigger when error apeared (error frame starts from next bit time, error state with type of error is in logic one following clk_sys)
558 | 1 | drv_trig_brs | 0 | DRV_Registers | Event Logger | Trigger on bit rate shift
559 | 1 | drv_trig_user_write | 0 | DRV_Registers | Event Logger | Trigger on user write to registers
560 | 1 | drv_trig_arb_start | 0 | DRV_Registers | Event Logger | Trigger on start of arbitration field
561 | 1 | drv_trig_contr_start | 0 | DRV_Registers | Event Logger | Trigger on control field started
562 | 1 | drv_trig_data_start | 0 | DRV_Registers | Event Logger | Trigger on data field started
563 | 1 | drv_trig_crc_start | 0 | DRV_Registers | Event Logger | Trigger on CRC field started
564 | 1 | drv_trig_ack_rec | 0 | DRV_Registers | Event Logger | Trigger on acknowledge recieved
565 | 1 | drv_trig_ack_n_rec | 0 | DRV_Registers | Event Logger | Trigger on acknowledge not recieved
566 | 1 | drv_trig_ewl_reached | 0 | DRV_Registers | Event Logger | Trigger on Error warning limit of TX or RX counter reached
567 | 1 | drv_trig_erp_changed | 0 | DRV_Registers | Event Logger | Trigger on fault confinement state changed
568 | 1 | drv_trig_tran_start | 0 | DRV_Registers | Event Logger | Trigger when unit becomes transciever
569 | 1 | drv_trig_rec_start | 0 | DRV_Registers | Event Logger | Trigger when unit becomes reciever
570-579 | 10 | unused reserved | 0 | DRV_Registers | Event Logger | Reserved not used
580 | 1 | drv_cap_sof | 0 | DRV_Registers | Event Logger | Capture SOF
581 | 1 | drv_cap_arb_lost | 0 | DRV_Registers | Event Logger | Capture arbitration lost
582 | 1 | drv_cap_rec_valid | 0 | DRV_Registers | Event Logger | Capture when message was recieved sucesfully
583 | 1 | drv_cap_tran_valid | 0 | DRV_Registers | Event Logger | Capture when message was transcieve sucesfully
584 | 1 | drv_cap_ovl | 0 | DRV_Registers | Event Logger | Capture overload frame started
585 | 1 | drv_cap_error | 0 | DRV_Registers | Event Logger | Capture that error appeared (type of error to be stored)
586 | 1 | drv_cap_brs | 0 | DRV_Registers | Event Logger | Capture that bit rate was shifted
587 | 1 | drv_cap_arb_start | 0 | DRV_Registers | Event Logger | Capture that arbitration field started
588 | 1 | drv_cap_contr_start | 0 | DRV_Registers | Event Logger | Capture that control field started
589 | 1 | drv_cap_data_start | 0 | DRV_Registers | Event Logger | Capture taht data field started
590 | 1 | drv_cap_crc_start | 0 | DRV_Registers | Event Logger | Capture that crc field started
591 | 1 | drv_cap_ack_rec | 0 | DRV_Registers | Event Logger | Capture that acknowledge was recieved
592 | 1 | drv_cap_ack_n_rec | 0 | DRV_Registers | Event Logger | Capture that acknowledge wasnt recieved
593 | 1 | drc_cap_ewl_reached | 0 | DRV_Registers | Event Logger | Capture that error count reached error warning limit
594 | 1 | drv_cap_erp_changed | 0 | DRV_Registers | Event Logger | Capture that error pasive state changed
595 | 1 | drv_cap_tran_start | 0 | DRV_Registers | Event Logger | Capture that unit became transciever
596 | 1 | drv_cap_rec_start | 0 | DRV_Registers | Event Logger | Capture that unit became reciever
597 | 1 | drv_cap_sync_edge | 0 | DRV_Registers | Event Logger | Capture that synchronisation edge appeared (dominant to recessive transmittion)
598 | 1 | drv_cap_stuffed | 0 | DRV_Registers | Event Logger | Capture that bit was stuffed
599 | 1 | drv_cap_destuffed | 0 | DRV_Registers | Event logger | Capture that bit was destuffed
600 | 1 | drv_cap_ovr | 0 | DRV_Registers | Event logger | Capture that recieve message was lost due to data overrun
601-609 | 9 | reserved | 0 | DRV_Registers | Event Logger
610 | 1 | drv_log_cmd_str | 0 | DRV_Registers | Event Logger | Move to ready state from config
611 | 1 | drv_log_cmd_abt | 0 | DRV_Registers | Event Logger | Move to config from ready, running
612 | 1 | drv_log_cmd_up | 0 | DRV_Registers | Event Logger | Move reading pointer by one up
613 | 1 | drv_log_cmd_down | 0 | DRV_Registers | Event Logger | Move reading pointer by one down

## STAT_bus
Index | Width | Signal_name | Default value | Signal Description | Note
1-0 | 2 | stat_OP_State | Integrating | Operational State of Core (Transciever, Reciever, Idle, Integrating)
5-2 | 4 | stat_PC_State |  | Protocol state of the device
6 | 1 | stat_arb_lost | 0 | Arbitration was lost
7 | 1 | stat_set_trans | 0 | Unit becomes transciever
8 | 1 | stat_set_rec | 0 | Unit becomes reciever
9 | 1 | stat_is_idle | 0 | Node is idle
11-10 | 2 | stat_sp_control | "00" | Sample point control
12 | 1 | stat_ssp_reset | 0 | Secondary sample point shift register reset
13 | 1 | stat_trv_delay_calib | 0 | Transciever delay compensation calibration
15-14 | 2 | stat_sync_control | ?? | Synchronisation control
16 | 1 | stat_data_tx | 1 | Transcieved data
17 | 1 | stat_data_rx | 1 | Recieved data
18 | 1 | stat_bs_enable | 1 | Bit Stuffing enabled
19 | 1 | stat_fixed_stuff | 1 | Fixed Bit Stuffing is used
20 | 1 | stat_data_halt | 1 | Bit Is stuffed and transciever should be halted
23-21 | 3 | stat_bs_length | 5 | Bit Stuffing length
24 | 1 | stat_stuff_error | 0 | Stuff Error appeared
25 | 1 | stat_destuffed | 0 | Actual bit is destuffed
26 | 1 | stat_bds_ena | 0 | Bit Destuffing is enabled
27 | 1 | stat_stuff_error_ena | 0 | Stuff error enabled
28 | 1 | stat_fixed_destuff | 0 | Fixed Destuffing is used
31-29 | 3 | stat_bds_length | 5 | Bit Destuffing length
60-32 | 29 | stat_tran_ident | 0 | Stored Identifier for transcieve
64-61 | 4 | stat_tran_dlc | 0 | Stored DLC for transcieve
65 | 1 | stat_tran_is_rtr | 0 | Stored RTR Flag for trnascieve
66 | 1 | stat_tran_frame_type | 0 | Frame type
67 | 1 | stat_tran_ident_type | 0 | Identifier type
68 | 1 | stat_tran_data_ack | 0 | Data acknowledge for memory that message is stored in internal buffer for transcieve and can be erased
69 | 1 | stat_tran_brs | 0 | Bit Rate Shift of transcieved message
70 | 1 | stat_frame_store | 0 | Store command for the Internal transcieve Buffer
79-71 | 9 | stat_tx_counter | 0 | Value of TX Error Counter
80 | 1 | unused
89-81 | 9 | stat_rx_counter | 0 | Value of RX Error Counter
99-90 | 10 | unused
107-100 | 8 | err_capt | 0 | Error capture register
109-108 | 2 | stat_error_state | 0 | Error state of the node
110 | 1 | stat_form_error | 0 | Form Error was detected
111 | 1 | stat_crc_error | 0 | CRC Error was detected
112 | 1 | stat_ack_error | 0 | Acknowledge Error was detected
113 | 1 | stat_unknown_state_error | 0 | State machine is in unknown state
114 | 1 | stat_bit_stuff_error | 0 | Bit Error or Stuff Error Appeared
115 | 1 | stat_first_bit_after | 0 | First bit after sending error delimiter was recieved dominant
116 | 1 | stat_rec_valid | 0 | Message was recieved valid
117 | 1 | stat_tran_valid | 0 | Message was transmitted valid
118 | 1 | stat_const7 | 0 | Constant 7 dominant bits appeared for error passive node
119 | 1 | stat_cosnt14 | 0 | Constant 14 dominant bits appeared for error passive node
120 | 1 | stat_transm_error | 0 | Transmitter started to send Error flag
149-121 | 29 | stat_rec_ident_type | 0 | Actually Recieved Identifier
153-150 | 4 | stat_rec_dlc | 0 | Recieved DLC
154 | 1 | stat_rec_is_rtr | 0 | Recieved RTR Frame
155 | 1 | stat_rec_frame_type | 0 | Recieved frame type
156 | 1 | stat_rec_ident_type | 0 | Recieved Identifier Type
157 | 1 | stat_rec_brs | 0 | Recieved with with Rate shift
178-158 | 21 | stat_rec_crc | 0 | Recieved CRC value
179 | 1 | stat_rec_esi | 0 | Recieved Error state indicator
180 | 1 | stat_crc_ena | 0 | CRC Enable
181 | 1 | stat_tran_trig | 0 | Transcieve trigger
182 | 1 | stat_rec_trig | 0 | Recieve Trigger
187-183 | 5 | stat_alc | 0 | Arbitration lost capture
219-188 | 32 | stat_rx_ctr | 0 | Recieved message counter
251-220 | 32 | stat_tx_ctr | 0 | Transcieved message counter
252 | 1 | stat_erp_changed | 0 | Fault confinement state changed
253 | 1 | stat_ewl_reached | 0 | Error warning limit reached
254 | 1 | stat_err_valid | 0 | At least one error appeared
255 | 1 | STAT_ACK_RECIEVED_OUT | 0 | Signal that acknowledge was recieved for event logger
256 | 1 | stat_bit_error_valid |  | Signal for event logger that only bit error appeared
272-257 | 16 | stat_error_counter_norm | 0 | Value of Error Counter in nominal bit time
288-273 | 16 | stat_error_counter_fd | 0 | Value of Error Counter in Data bit time
299-289 | 11 | unused | 0
302-300 | 3 | Bit stuffing counter | 0 | Number of stuffed bits modulo 8
305-303 | 3 | Bit destuffing counter | 0 | Number of destuffed bits modulo 8
369-306 | 64 | Timestamp |  | Internal value of timestamp input

## Event logger
Register Name | [6 empty] | Bits
|  | 20 | 19 | 18 | 17 | 16 | 15 | 14 | 13 | 12 | 11 | 10 | 9 | 8 | 7 | 6 | 5 | 4 | 3 | 2 | 1 | 0
Trig_config |  |  |  |  | RE_ST | TRA_ST | ERP_CH | EWL_RE | ACK_NRC | ACK_REC | CRC_ST | DAT_ST | CTR_ST | ARB_ST | USR_WRT | BRS | ERR | OVL | TR_VAL | REC_VAL | ARB_LOST | SOF
Capt config |  | DOVR | DEST | STUFF | SYNC_ED | REC_ST | TRAN_ST | ERP_CH | EWL_RE | ACK_NRC | ACK_REC | CRC_ST | DAT_ST | CTR_ST | ARB_ST | BRS | ERR | OVL | TR_VAL | REC_VAL | ARB_LOST | SOF
EVENT_INFO | [6 empty] | Event details (7:0) | [7 empty] | Event Type
EVENT_TS(47:16)
EVENT_TS(15:0) |  | ACT_EVENT | [8 empty] | Event Type |  |  |  | Value | Event details
[11 empty] | SOF |  |  |  | 0x1 | b00000000
[11 empty] | ARB_LOST |  |  |  | 0x2 | b00000000
[11 empty] | REC_VALID |  |  |  | 0x3 | b00000000
[11 empty] | TR_VALID |  |  |  | 0x4 | b00000000
| 7 | 6 | 5 | 4 | 3 | 2 | 1 | 0 |  |  | OVL |  |  |  | 0x5 | b00000000
ERR_DET | Reserved |  |  | FRM_ERR | ACK_ERR | CRC_ERR | STU_ERR | BIT_ERR |  |  | ERR |  |  |  | 0x6 | ERR_DET
BRS_DET | Reserved | [5 empty] | S_DOWN | S_UP |  |  | BRS |  |  |  | 0x7 | BRS_DET
SYNC_DET |  |  | SYNC_TYPE |  | IS_PH2 | IS_PH1 | IS_PROP | IS_SYNC |  |  | ARB_ST |  |  |  | 0x8 | b00000000
STUFF_DET | Reserved |  |  |  | F_STUFF | STUFF_LENGTH |  |  |  |  | CTR_ST |  |  |  | 0x9 | b00000000
DEST_DET | Reserved |  |  |  | F_STUFF | DESTUFF_LENGTH |  |  |  |  | DAT_ST |  |  |  | 0xA | b00000000
[11 empty] | CRC_ST |  |  |  | 0xB | b00000000
[11 empty] | ACK_REC |  |  |  | 0xC | b00000000
[11 empty] | ACK_NRC |  |  |  | 0xD | b00000000
[11 empty] | EWL_RE |  |  |  | 0xE | b00000000
[11 empty] | ERP_CH |  |  |  | 0xF | b00000000
[11 empty] | TRAN_ST |  |  |  | 0x10 | b00000000
[11 empty] | REC_ST |  |  |  | 0x11 | b00000000
[11 empty] | SYNC_ED |  |  |  | 0x12 | SYNC_DET
[11 empty] | STUFF |  |  |  | 0x13 | STUFF_DET
[11 empty] | DESTUFF |  |  |  | 0x14 | DESTUFF_DET
[11 empty] | DOVR |  |  |  | 0x15 | b00000000
Note on C7: Autor: Format of event based on what event appeared!!
Note on C11: Autor: Read only
Note on C12: Autor: read only
Note on E12: Autor: read only
Note on N12: Autor: EV_TYPE FIELD of ACT_EVENT register holds binary value of according hexadecimal number for following events
Note on R12: Autor: Value of Event type field