## DRV_bus
Index | Width | Signal_name | Default value | Source unit | Destination unit | Signal Description | Note
0-5 | 6 | drv_tq_nbt |  | DRV_Registers | Prescaler | Number of mminimal time quantum (sys clock) in time quantum , Nominal Bit Time
6-11 | 6 | drv_tq_dbt |  | DRV_Registers | Prescaler | Number of mminimal time quantum (sys clock) in time quantum , Data BitTime
17-12 | 8 | drv_prs_nbt |  | DRV_Registers | Prescaler | Propagation segment length in nominal bit time
18-23 | 6 | drv_ph1_nbt |  | DRV_Registers | Prescaler | Phase 1 segment nominal bit time
24-29 | 6 | drv_ph2_nbt |  | DRV_Registers | Prescaler | Phase 2 segment length nominal bit time
30-33 | 4 | drv_prs_dbt |  | DRV_Registers | Prescaler | Propagation segment length in nominal bit time
34-37 | 4 | drv_ph1_dbt |  | DRV_Registers | Prescaler | Phase 1 segment length nominal bit time
38-41 | 4 | drv_ph2_dbt |  | DRV_Registers | Prescaler | Phase 2 segment length nominal bit time
42-45 | 4 | drv_sjw_nbt | 4,rethink | DRV_Registers | Prescaler | Synchronisation jump width value
46-49 | 4 | drv_sjw_dbt | ? | DRV_Registers | Prescaler | Synchronisation jump width value
50-60 | 11 | reserved_prescaler |  | - | Prescaler | NOT Used reserved for future expansion of prescaler
61-80 | 20 | Not used |  |  |  |  | implement automatic erase in DRV registers
81-109 | 29 | drv_filter_A_mask |  | DRV_Registers | MessageFilter | Mask of the Filter A ('0' bits shouldnt be compared '1' bits should be compared)
110-113 | 4 | drv_filter_A_ctrl | 1111 | DRV_Registers | MessageFilter | Driving signals for filter A (1bit-CAN Basic , 2bit - CAN Extended, 3 -bit CAN FD Basic, 4-bit CAN FD Extended) (0-accept, 1- not accept)
114-142 | 29 | drv_filter_A_bits |  | DRV_Registers | MessageFilter | Values of filter to be compared with the identifier for filter A.
171-143 | 29 | drv_filter_B_mask |  | DRV_Registers | MessageFilter | Mask of the Filter B ('0' bits shouldnt be compared '1' bits should be compared)
175-172 | 4 | drv_filter_B_ctrl | 1111 | DRV_Registers | MessageFilter | Driving signals for filter B (1bit-CAN Basic , 2bit - CAN Extended, 3 -bit CAN FD Basic, 4-bit CAN FD Extended) (0-accept, 1- not accept)
204-176 | 29 | drv_filter_B_bits |  | DRV_Registers | MessageFilter | Values of filter to be compared with the identifier for filter B.
205-233 | 29 | drv_filter_C_mask |  | DRV_Registers | MessageFilter | Mask of the Filter C ('0' bits shouldnt be compared '1' bits should be compared)
234-237 | 4 | drv_filter_C_ctrl | 1111 | DRV_Registers | MessageFilter | Driving signals for filter C(1bit-CAN Basic , 2bit - CAN Extended, 3 -bit CAN FD Basic, 4-bit CAN FD Extended) (0-accept, 1- not accept)
238-266 | 29 | drv_filter_C_bits |  | DRV_Registers | MessageFilter | Values of filter to be compared with the identifier for filter C.
267-270 | 4 | drv_filter_ran_ctrl | 1111 | DRV_Registers | MessageFilter | Control bits of range filter (1bit-CAN Basic , 2bit - CAN Extended, 3 -bit CAN FD Basic, 4-bit CAN FD Extended) (0-accept, 1- not accept)
271-299 | 29 | drv_filter_ran_lo_th | 0x0 | DRV_Registers | MessageFilter | Lower treshold of range filter
300-328 | 29 | drv_filter_ran_hi_th | 0x1FFFFFFF (29x'1') | DRV_Registers | MessageFilter | Upper treshold of range filter
329 | 1 | drv_filters_ena | 1 | DRV_Registers | MessageFilter | Filters are enabled or disabled (when enabled message has to fit mask and values to be stored, otherwise every message is stored)
330-349 | 29 | reserved_messageFilter |  | DRV_Registers | MessageFilter | Reserved not used | implement automatic erase in DRV registers
350 | 1 | drv_erase_rx |  | DRV_Registers | RX Buffer | Logic 1 synchronously erases all recieved messages in the buffer | Not implemented!!! Should be erased
351 | 1 | reserved |  | DRV_Registers | RX Buffer |  | implement automatic erase in DRV registers after one clock cycle
352 | 1 | drv_read_start |  | DRV_Registers | RX Buffer | By logic 1 reading pointer is increased by 1
353 | 1 | drv_clr_ovr | 0 | DRV_Registers | RX Buffer | Clear overRun register
354-355 | 3 | Reserved_rx_Buffer |  | DRV_Registers | RX Buffer | Reserved not used | implement automatic erase in DRV registers after one clock cycle
356 | 1 | drv_erase_txt1 | 0 | DRV_Registers | TXT Buffer | Logic 1 erases the message in TXT Buffer | the same
357 | 1 | drv_txt1_wr | 0 | DRV_Registers | TXT Buffer | Logic 1 indicates that data from Avalon access will be written into TX Buffer 1
358 | 1 | drv_erase_txt2 | 0 | DRV_Registers | TXT Buffer | Logic 1 erases the message in TXT Buffer
359 | 1 | drv_txt2_wr | 0 | DRV_Registers | TXT Buffer | Logic 1 indicates that data from Avalon access will be written into TX Buffer 2
360 | 1 | reserved txtBuffer |  | DRV_Registers | TXT Buffer | not used, reserved
361 | 1 | drv_allow_txt1 |  | DRV_Registers | TX_Arbitrator | Logic 1 allows messages from tx buffer to be sent (set default)
362 | 1 | drv_allow_txt2 |  | DRV_Registers | TX_Arbitrator | Logic 1 allows messages from txt buffer to be sent (set default)
363-365 | 3 | reserved arbitrator |  | DRV_Registers | TX_Arbitrator | unused
366 | 1 | drv_write_tx | 0 | DRV_Registers | TX buffer | Logic 1 stores the value on tran data in if there is enough place otherwise sets disc to logic 1 | Implement automatic erase in the driving registerss
367 | 1 | drv_erase_tx | 0 | DRV_Registers | TX buffer | Logic 1 erases all the messages in TX Buffer
368-371 | 4 | reserved tx buffer |  | DRV_Registers | TX buffer
372 | 1 | drv_sam | 0 | DRV_Registers | BUS Synchronisation | 0-Single sampling on the bus, 1-Tripple sampling on the bus
373-375 | 4 | reserved |  | DRV_Registers | BUS Synchronisation | unused
376 | 1 | drv_bus_err_int_ena | 0 | DRV_Registers | Interrupt manager | Bus Error Interrupt Enable
377 | 1 | drv_arb_lst_int_ena | 0 | DRV_Registers | Interrupt manager | Arbitration lost Interrupt Ennable
378 | 1 | drv_err_pas_int_ena | 0 | DRV_Registers | Interrupt manager | Error State Changed Interrupt enable (error pasive->error active or vice versa)
379 | 1 | drv_wake_int_ena | 0 | DRV_Registers | Interrupt manager | Wake Up Interrupt Enable
380 | 1 | drv_dov_int_ena | 0 | DRV_Registers | Interrupt manager | Data OverRun Interrupt enable
381 | 1 | drv_err_war_int_ena | 0 | DRV_Registers | Interrupt manager | Error warning limit reached interrupt enable
382 | 1 | drt_tx_int_ena | 0 | DRV_Registers | Interrupt manager | Sucesfull message transcieve interrupt enable
383 | 1 | drv_rx_int_ena | 0 | DRV_Registers | Interrupt manager | Sucesfull message recieve interrupt enable
384 | 1 | drv_log_fin_int_ena | 0 | DRV_Registers | Interrupt manager | Event Logging finished
385 | 1 | drv_rx_full_int_ena | 0 | DRV_Registers | Interrupt manager | Recieve Buffer is full
386 | 1 | drv_brs_int_ena | 0 | DRV_Registers | Interrupt manager | Bit Rate Shifted interrupt enable
387 | 1 | drv_int_vect_erase | 0 | DRV_Registers | Interrupt manager | Erase Interrupt vector
388-399 | 13 | reserved | 0 | DRV_Registers | Interrupt manager | unused
400-407 | 8 | drv_ewl | 96 | DRV_Registers | Fault Confinement | Error warning limit CAN
408-415 | 8 | drv_erp | 96 | DRV_Registers | Fault Confinement | Error passive treshold CAN
424-416 | 9 | drv_ctr_val | 0 | DRV_Registers | Fault Confinement | Value for which preset the chosen Err counter
428-425 | 4 | drv_ctr_sel | 0 | DRV_Registers | Fault Confinement | Selection vector for preseting the error counters ! (0 bit - rx, 1 bit - tx, 2 bit - norm errors 3 bit tx -fd errors) | implement automatic erase in DRV registers after one clock cycle
459-429 | 31 | reserved | 0 | DRV_Registers | Fault Confinement | Reserved not used
460 | 1 | drv_CAN_fd_ena | 1 | DRV_Registers | CAN Core | Enable protocol of can flexible data rate, for reciever, for transciever enabled always
461 | 1 | drv_rtr_pref | 0 | DRV_Registers | CAN Core | If RTR Frame is send and non-zero DLC is sent if zeros should be sent instead of DLC or the original value should be sent (0 - just zeros, 1 - the original DLC value)
465 | 1 | drv_retr_lim_ena | 0 | DRV_Registers | CAN Core | IF Retransmition of failed frames should be limited by value in following signal
469-466 | 4 | drv_retr_th | 15 | DRV_Registers | CAN Core | Limit value for retransmition of failed frames
470 | 1 | drv_bus_mon_ena | 0 | DRV_Registers | CAN Core | If Bus monitoring mode is enabled (The same as listen only mode)
471 | 1 | drv_self_test_ena | 0 | DRV_Registers | CAN Core | Self test mode is enabled, message is valid also when acknowledge is not recieved
472 | 1 | drv_abort_tran | 0 | DRV_Registers | CAN Core | Immediately abort actual transmittion
473 | 1 | drv_set_rx_ctr | 0 | DRV_Registers | CAN Core | command to preset the RX Counter
474 | 1 | drv_set_tx_ctr | 0 | DRV_Registers | CAN Core | command to preset the RX Counter
506-475 | 32 | drv_set_ctr_val | 0 | DRV_Registers | CAN Core | Value to which preset the RX/TX Message counter
507 | 1 | drv_ack_forb | 0 | DRV_Registers | CAN Core | Node is forbidden to send acknowledge
508 | 1 | drv_int_loopback_ena | 0 | DRV_Registers | CAN Core | Internal loopback is enabled and RX is internally fed from TX instead of incoming RX pin
509 | 1 | drv_ena | 0 | DRV_Registers | CAN Core | This register enables functionality of the CAN core. Integrating time starts after this value is set
510 | 1 | drv_fd_type | 0 | DRV_Registers | CAN Core | This register sets the type of the FD protocol used (0 - ISO CAN , 1 - CAN FD 1.0)
511-519 | 9 | reserved Can core | 0 | DRV_Registers | CAN Core | unused
551-520 | 32 | drv_trig_config_data | 0 | DRV_Registers | Event Logger | Configuration data for triggerring
552 | 1 | drv_trig_sof | 0 | DRV_Registers | Event Logger | Whenever event logging should be triggered on SOF appeared
553 | 1 | drv_trig_arb_lost | 0 | DRV_Registers | Event Logger | Event logging should start on lost of arbitration
554 | 1 | drv_trig_rec_valid | 0 | DRV_Registers | Event Logger | Start triggering when message recieve finished sucessfully
555 | 1 | drv_trig_tran_valid | 0 | DRV_Registers | Event Logger | Start logging when message transcieve finished sucessfully
556 | 1 | drv_trig_ovl | 0 | DRV_Registers | Event Logger | Trigger when overload condition appeared
557 | 1 | drv_trig_error | 0 | DRV_Registers | Event Logger | Trigger when error apeared (error frame starts from next bit time, error state with type of error is in logic one following clk_sys)
558 | 1 | drv_trig_brs | 0 | DRV_Registers | Event Logger | Trigger on bit rate shift
559 | 1 | drv_trig_user_write | 0 | DRV_Registers | Event Logger | Trigger on user write to registers
560 | 1 | drv_trig_arb_start | 0 | DRV_Registers | Event Logger | Trigger on start of arbitration field
561 | 1 | drv_trig_contr_start | 0 | DRV_Registers | Event Logger | Trigger on control field started
562 | 1 | drv_trig_data_start | 0 | DRV_Registers | Event Logger | Trigger on data field started
563 | 1 | drv_trig_crc_start | 0 | DRV_Registers | Event Logger | Trigger on CRC field started
564 | 1 | drv_trig_ack_rec | 0 | DRV_Registers | Event Logger | Trigger on acknowledge recieved
565 | 1 | drv_trig_ack_n_rec | 0 | DRV_Registers | Event Logger | Trigger on acknowledge not recieved
566 | 1 | drv_trig_ewl_reached | 0 | DRV_Registers | Event Logger | Trigger on Error warning limit of TX or RX counter reached
567 | 1 | drv_trig_erp_changed | 0 | DRV_Registers | Event Logger | Trigger on fault confinement state changed
568 | 1 | drv_trig_tran_start | 0 | DRV_Registers | Event Logger | Trigger when unit becomes transciever
569 | 1 | drv_trig_rec_start | 0 | DRV_Registers | Event Logger | Trigger when unit becomes reciever
570-579 | 10 | unused reserved | 0 | DRV_Registers | Event Logger | Reserved not used
580 | 1 | drv_cap_sof | 0 | DRV_Registers | Event Logger | Capture SOF
581 | 1 | drv_cap_arb_lost | 0 | DRV_Registers | Event Logger | Capture arbitration lost
582 | 1 | drv_cap_rec_valid | 0 | DRV_Registers | Event Logger | Capture when message was recieved sucesfully
583 | 1 | drv_cap_tran_valid | 0 | DRV_Registers | Event Logger | Capture when message was transcieve sucesfully
584 | 1 | drv_cap_ovl | 0 | DRV_Registers | Event Logger | Capture overload frame started
585 | 1 | drv_cap_error | 0 | DRV_Registers | Event Logger | Capture that error appeared (type of error to be stored)
586 | 1 | drv_cap_brs | 0 | DRV_Registers | Event Logger | Capture that bit rate was shifted
587 | 1 | drv_cap_arb_start | 0 | DRV_Registers | Event Logger | Capture that arbitration field started
588 | 1 | drv_cap_contr_start | 0 | DRV_Registers | Event Logger | Capture that control field started
589 | 1 | drv_cap_data_start | 0 | DRV_Registers | Event Logger | Capture taht data field started
590 | 1 | drv_cap_crc_start | 0 | DRV_Registers | Event Logger | Capture that crc field started
591 | 1 | drv_cap_ack_rec | 0 | DRV_Registers | Event Logger | Capture that acknowledge was recieved
592 | 1 | drv_cap_ack_n_rec | 0 | DRV_Registers | Event Logger | Capture that acknowledge wasnt recieved
593 | 1 | drc_cap_ewl_reached | 0 | DRV_Registers | Event Logger | Capture that error count reached error warning limit
594 | 1 | drv_cap_erp_changed | 0 | DRV_Registers | Event Logger | Capture that error pasive state changed
595 | 1 | drv_cap_tran_start | 0 | DRV_Registers | Event Logger | Capture that unit became transciever
596 | 1 | drv_cap_rec_start | 0 | DRV_Registers | Event Logger | Capture that unit became reciever
597 | 1 | drv_cap_sync_edge | 0 | DRV_Registers | Event Logger | Capture that synchronisation edge appeared (dominant to recessive transmittion)
598 | 1 | drv_cap_stuffed | 0 | DRV_Registers | Event Logger | Capture that bit was stuffed
599 | 1 | drv_cap_destuffed | 0 | DRV_Registers | Event logger | Capture that bit was destuffed
600 | 1 | drv_cap_ovr | 0 | DRV_Registers | Event logger | Capture that recieve message was lost due to data overrun
601-609 | 9 | reserved | 0 | DRV_Registers | Event Logger
610 | 1 | drv_log_cmd_str | 0 | DRV_Registers | Event Logger | Move to ready state from config
611 | 1 | drv_log_cmd_abt | 0 | DRV_Registers | Event Logger | Move to config from ready, running
612 | 1 | drv_log_cmd_up | 0 | DRV_Registers | Event Logger | Move reading pointer by one up
613 | 1 | drv_log_cmd_down | 0 | DRV_Registers | Event Logger | Move reading pointer by one down

## STAT_bus
Index | Width | Signal_name | Default value | Signal Description | Note
1-0 | 2 | stat_OP_State | Integrating | Operational State of Core (Transciever, Reciever, Idle, Integrating)
5-2 | 4 | stat_PC_State |  | Protocol state of the device
6 | 1 | stat_arb_lost | 0 | Arbitration was lost
7 | 1 | stat_set_trans | 0 | Unit becomes transciever
8 | 1 | stat_set_rec | 0 | Unit becomes reciever
9 | 1 | stat_is_idle | 0 | Node is idle
11-10 | 2 | stat_sp_control | "00" | Sample point control
12 | 1 | stat_ssp_reset | 0 | Secondary sample point shift register reset
13 | 1 | stat_trv_delay_calib | 0 | Transciever delay compensation calibration
15-14 | 2 | stat_sync_control | ?? | Synchronisation control
16 | 1 | stat_data_tx | 1 | Transcieved data
17 | 1 | stat_data_rx | 1 | Recieved data
18 | 1 | stat_bs_enable | 1 | Bit Stuffing enabled
19 | 1 | stat_fixed_stuff | 1 | Fixed Bit Stuffing is used
20 | 1 | stat_data_halt | 1 | Bit Is stuffed and transciever should be halted
23-21 | 3 | stat_bs_length | 5 | Bit Stuffing length
24 | 1 | stat_stuff_error | 0 | Stuff Error appeared
25 | 1 | stat_destuffed | 0 | Actual bit is destuffed
26 | 1 | stat_bds_ena | 0 | Bit Destuffing is enabled
27 | 1 | stat_stuff_error_ena | 0 | Stuff error enabled
28 | 1 | stat_fixed_destuff | 0 | Fixed Destuffing is used
31-29 | 3 | stat_bds_length | 5 | Bit Destuffing length
60-32 | 29 | stat_tran_ident | 0 | Stored Identifier for transcieve
64-61 | 4 | stat_tran_dlc | 0 | Stored DLC for transcieve
65 | 1 | stat_tran_is_rtr | 0 | Stored RTR Flag for trnascieve
66 | 1 | stat_tran_frame_type | 0 | Frame type
67 | 1 | stat_tran_ident_type | 0 | Identifier type
68 | 1 | stat_tran_data_ack | 0 | Data acknowledge for memory that message is stored in internal buffer for transcieve and can be erased
69 | 1 | stat_tran_brs | 0 | Bit Rate Shift of transcieved message
70 | 1 | stat_frame_store | 0 | Store command for the Internal transcieve Buffer
79-71 | 9 | stat_tx_counter | 0 | Value of TX Error Counter
80 | 1 | unused
89-81 | 9 | stat_rx_counter | 0 | Value of RX Error Counter
107-90 | 18 | unused
109-108 | 2 | stat_error_state | 0 | Error state of the node
110 | 1 | stat_form_error | 0 | Form Error was detected
111 | 1 | stat_crc_error | 0 | CRC Error was detected
112 | 1 | stat_ack_error | 0 | Acknowledge Error was detected
113 | 1 | stat_unknown_state_error | 0 | State machine is in unknown state
114 | 1 | stat_bit_stuff_error | 0 | Bit Error or Stuff Error Appeared
115 | 1 | stat_first_bit_after | 0 | First bit after sending error delimiter was recieved dominant
116 | 1 | stat_rec_valid | 0 | Message was recieved valid
117 | 1 | stat_tran_valid | 0 | Message was transmitted valid
118 | 1 | stat_const7 | 0 | Constant 7 dominant bits appeared for error passive node
119 | 1 | stat_cosnt14 | 0 | Constant 14 dominant bits appeared for error passive node
120 | 1 | stat_transm_error | 0 | Transmitter started to send Error flag
149-121 | 29 | stat_rec_ident_type | 0 | Actually Recieved Identifier
153-150 | 4 | stat_rec_dlc | 0 | Recieved DLC
154 | 1 | stat_rec_is_rtr | 0 | Recieved RTR Frame
155 | 1 | stat_rec_frame_type | 0 | Recieved frame type
156 | 1 | stat_rec_ident_type | 0 | Recieved Identifier Type
157 | 1 | stat_rec_brs | 0 | Recieved with with Rate shift
178-158 | 21 | stat_rec_crc | 0 | Recieved CRC value
179 | 1 | stat_rec_esi | 0 | Recieved Error state indicator
180 | 1 | stat_crc_ena | 0 | CRC Enable
181 | 1 | stat_tran_trig | 0 | Transcieve trigger
182 | 1 | stat_rec_trig | 0 | Recieve Trigger
187-183 | 5 | stat_alc | 0 | Arbitration lost capture
219-188 | 32 | stat_rx_ctr | 0 | Recieved message counter
251-220 | 32 | stat_tx_ctr | 0 | Transcieved message counter
252 | 1 | stat_erp_changed | 0 | Fault confinement state changed
253 | 1 | stat_ewl_reached | 0 | Error warning limit reached
254 | 1 | stat_err_valid | 0 | At least one error appeared
255 | 1 | STAT_ACK_RECIEVED_OUT | 0 | Signal that acknowledge was recieved for event logger
256 | 1 | stat_bit_error_valid |  | Signal for event logger that only bit error appeared
272-257 | 16 | stat_error_counter_norm | 0 | Value of Error Counter in nominal bit time
288-273 | 16 | stat_error_counter_fd | 0 | Value of Error Counter in Data bit time
299-289 | 11 | unused | 0
302-300 | 3 | Bit stuffing counter | 0 | Number of stuffed bits modulo 8
305-303 | 3 | Bit destuffing counter | 0 | Number of destuffed bits modulo 8
369-306 | 64 | Timestamp |  | Internal value of timestamp input

## RX_Buffer
Recieve Buffer Structure
(FIFO Structure) |  | Message Format
|  | Data Bytes 61..64 | Frame Format Word
Incoming data |  | ... | BIT 31-9 | BIT 10 | BIT 9 | BIT 8 | BIT 7 | BIT 6 | BIT 5 | BIT 4 | BIT 3 | BIT 2 | BIT 1 | BIT 0 |  | FF1&FF2
↓ |  | Data Bytes 1..4 | Zeros | ESI | BRS | TBF | FF_1 | FF_2 | RTR | 0 | DLC 3 | DLC 2 | DLC 1 | DLC 0 |  | 0 | CAN Basic
|  | TS higher 32 bits |  |  |  | always 1 | [9 empty] | 1 | CAN Extended
|  | TS Lower 32 bits | [13 empty] | 10 | CAN FD Basic
Message 3 |  | Identifier Word |  |  |  |  | Identifier Word | [8 empty] | 11 | CAN FD Extended
|  | Frame Format Word |  |  |  |  | Bits 13-31 |  |  |  | 12..0 Identifier |  |  | 13 bit IDENT | Chyba!
[7 empty] | Bits 29-31 | Bits 28..0 - Identifier | [5 empty] | 29 bit IDENT
Data Word
Message 2 | [6 empty] | Byte1 | Byte 2 | Byte 3 | Byte 4
Message 1 | →Load data into reading buffer
(Oldest message)

## TX_Buffer
TX Register format |  |  |  | Frame Format Word
|  |  | Bit 9 | Bit 8 | BIT 7 | BIT 6 | BIT 5 | BIT 4 | BIT 3 | BIT 2 | BIT 1 | BIT 0
General |  |  | BRS | TBF | FF_1 | FF_2 | RTR | 0 | DLC 3 | DLC 2 | DLC 1 | DLC 0
Frame Format Word
Remaining frames - structure differs depending onf values of frame format word |  |  |  | TBF=Time based frame
|  |  |  | 0 | Tx Register A format |  | Stored into TX Buffer
|  |  |  | 1 | Tx Register B format |  | Stored into TXT Buffer
B Format - TXT Buffer
| 639..608 | Frame Format Word
| 607..576 | Identifier Word
| 575-544 | TimeStamp upper 32 bits
| 543-512 | TimeStamp lower 32 bits
| 511... | Data 1..4
...
| 0 | Data 61..64

## Interrrupt Sources
| Source Unit | Notes
SJA1000 - Interrupts
Bus Error Interrupt | Error Manager
Arbitration Lost Interrupt | CAN Core
Error Passive Interrupt | Error Manager
Wake Up Interrrupt | CAN Core
Data OverRun Interrup | RX Buffer
Error Warning Interrupt | Error Manager
Transmit Interrupt | CAN Core
Recieve Interrupt | CAN Core
Own Interrupts
Event Logging finished
RX Buffer Full |  | One message before data overRun
Bit Rate is shifted

## User Registers
Adress offset | Bits |  |  |  | Name, alias | Default Value | Description
| 31-24 | 23-16 | 15-8 | 7-0
0x0 | DEVICE_ID |  |  |  | DEVICE_ID | 0x0000CAFD
0x4 | SETTING | STATUS | COMMAND | MODE | MODE_REG
0x8 | INT_ENA |  | INT |  | INTERRUPT_REG
0xC | BTRFD |  | BTR |  | TIMING_REG
0x10 | BRPFD | BRP | Reserved | ALC | ALC_PRESC
0x14 | FAULT_STATE |  | ERP | EWL | ERROR_TH
0x18 | TXC |  | RXC/CTR_PRES |  | ERROR_COUNTERS
0x1C | ERR_FD |  | ERR_NORM |  | ERROR_COUNTERS_SPEC
0x20 | Filter A mask |  |  |  | FILTER_A_MASK
0x24 | Filter A value |  |  |  | FILTER_A_VAL
0x28 | Filter B mask |  |  |  | FILTER_B_MASK
0x2C | Filter B value |  |  |  | FILTER_B_VAL
0x30 | Filter C mask |  |  |  | FILTER_C_mask
0x34 | Filter C value |  |  |  | FILTER_C_val
0x38 | Filter Range low treshold |  |  |  | FILTER_RAN_LOW
0x3C | Filter Range high treshold |  |  |  | FILTER_RAN_HIGH
0x40 | Reserved |  | Filter control |  | FILTER_CONT
0x44 | Reserved | RX_MF | RX_MC | Rx Status | RX_INFO_1
0x48 | Reserved | RX_RPP | RX_WPP | RX Buff Size | RX_INFO_2
0x4C | RX Data |  |  |  | RX_DATA
0x50 | Reserved |  | Transciever delay |  | TRV_DELAY
0x54 | Reserved |  |  | TX_STATUS | TX_STATUS
0x58 | Reserved |  |  | TX_SET | TX_SETTINGS
0x5C | TX Data 1 |  |  |  | TX_DATA_1
0x60 | TX Data 2 |  |  |  | ...
... | TX Data 3
0xA4 | ...
0xA8 | TX Data 20 |  |  |  | TX_DATA_20
0xAC | RX Counter |  |  |  | RX_COUNTER
0xB0 | TX Counter |  |  |  | TX_COUNTER
0xB4 | Reserved
0xB8 | LOG_TRIG_CONFIG
0xBC | Reserved
0xC0 | LOG_CAPT_CONFIG
0xC4 | LOG_RPTR | LOG_WPTR | LOG_STAT |  | LOG_STATUS
0xC8 | Reserved |  |  | LOG_CMD | LOG_CMD
0xCC | EVENT_TS(47:16) |  |  |  | LOG_CAPT_EVENT1
0xD0 | EVENT_TS(15:0) |  | EVENT_INFO |  | LOG_CAPT_EVENT2
0xD4 | Reserved
0xD8 | YOLO_REG |  |  |  | just for fun :D
Note on E6: Autor: Read only register, by reading it is erased!
Note on C7: Autor: Flexible datarate timing
Note on E7: Autor: Normal timing
Note on F8: Autor: Arbitration lost capture, read only
Note on C9: Autor: Read only
Note on E9: Autor: Error Passive treshold
Note on F9: Autor: Error warning limit
Note on E10: Autor: For reading RXC register is at this adress. For writing CTR_PRES is at this adress
Note on E20: Autor:
Note on D21: Autor: Read only
Note on E21: Autor: Read only
Note on F21: Autor: Read only
Note on D22: Autor: Read only
Note on E22: Autor: Read only
Note on F22: Autor: Read only
Note on C23: Autor: Read only, By reading this register the read pointer is increased by one to next data!
Note on E24: Autor: Read only
Note on C27: Autor: Registers are write only
Note on C28: Autor: Write only
Note on C29: Autor: Write only
Note on C30: Autor: Write only
Note on C31: Autor: Write only
Note on C38: Autor: Read only, manipulate via LOG CMD register
Note on D38: Autor: Read Only
Note on E38: Autor: Read only
Note on F39: Autor: Write only
Note on C40: Autor: Read only
Note on C41: Autor: read only
Note on E41: Autor: read only

## Register Description
[12 empty] | Bits | [7 empty] | Default Value
Name | 29-31 | 17-28 | 16 | 15 | 14 | 13 | 12 | 11 | 10 | 9 | 8 | 7 | 6 | 5 | 4 | 3 | 2 | 1 | 0
MODE | [11 empty] | ACF | TSM | RTRP | FDE | AFM | STM | LOM | Reset | b-00110000
COMMAND | [11 empty] | Reserved |  |  |  | CDO | RRB | AT | Reserved | b----000-
STATUS | [11 empty] | BS | ES | TS | RS | Reserved | TBS | DOS | RBS | 0000-101
SETTING | [11 empty] | FD_TYPE | ENA | INTLOOP | Retransmit treshold |  |  |  | RTRLE | 0
INT | [9 empty] | RFI | LFI | BEI | ALI | EPI | Reserved | DOI | EI | TI | RI | b000000-0000
INT_ENA | [8 empty] | BSIE | RFIE | LFIE | BEIE | ALIE | EPIE | Reserved | DOIE | EIE | TIE | RIE | b000001-1100
BTR |  |  |  | PH2 |  |  |  |  | PH1 |  |  |  |  | PROP | [5 empty] | b0010100011000101
BTRFD |  |  |  | Res | PH2FD |  |  |  | Res | PH1FD |  |  |  | Reserved |  | PROPFD |  |  |  | b-0011-0011--0011
BRP | [11 empty] | SJW |  | BRP | [5 empty] | b10001010
BRPFD | [11 empty] | SJWFD |  | BRPFD | [5 empty] | b10000100
ARB_LOST | [11 empty] | Resereved |  |  | ALC |  |  |  |  | b---00000
ERROR_CODE_CAPTURE
EWL | [11 empty] | Error warning limit | [7 empty] | b01100000
ERP | [11 empty] | Error passive treshold | [7 empty] | b10000000
FAULT_STATE | [16 empty] | BOF | ERP | ERA | b-------------001
EWL_FD | [11 empty] | Error warning limit flexible datarate | [7 empty] | b01100000
ERP_FP | [11 empty] | Error passive treshold flexible datarate | [7 empty] | b10000000
TXC | [10 empty] | Transmit Error counter | [8 empty] | b00000000
RXC | [10 empty] | Recieve Error counter | [8 empty] | b00000000
TXCFD | [10 empty] | Transmit Error counter FD | [8 empty] | b00000000
RXCFD | [10 empty] | REcieve Error counter FD | [8 empty] | b00000000
CTR_PRES | [6 empty] | PFD | PNORM | PRX | PTX | Counter preset value | [8 empty] | 0
FILTER A Value |  | Filter A, value of bits to be compared | [17 empty] | b000...
FILTER A Mask |  | Filter A, bit mask to be compared | [17 empty] | b000...
FILTER B Value |  | Filter B, value of bits to be compared | [17 empty] | b000...
FILTER B Mask |  | Filter B, bit mask to be compared | [17 empty] | b000...
FILTER C Value |  | Filter C, value of bits to be compared | [17 empty] | b000...
FILTER C Mask |  | Filter C, bit mask to be compared | [17 empty] | b000...
FILTER_Control |  |  |  | Filt_range_message_types |  |  |  | Filt_C_message_types |  |  |  | Filt_B_message_types |  |  |  | Filt_A_message_types |  |  |  | b0000000000001111
RX_Status | [11 empty] | Reserved | [5 empty] | RX Full | RX Empty | b------01
RX_MC | [11 empty] | RX Buffer message count (number o frames) | [7 empty] | b00000000
RX_MF | [11 empty] | RX Buffer amount of free 32 bit words
RX Buff Size | [11 empty] | RX Buffer synthetised size (in 32 bit words) | [7 empty] | synthetised size
RX_WPP | [11 empty] | RX Buffer - Write pointer position | [7 empty] | b000000000
RX_RPP | [11 empty] | RX Buffer - Read pointer position | [7 empty] | b000000000
RX _Data | Actual data in the RX Buffer | [18 empty] | b000...
TRV_DELAY |  |  |  | Transciever delay value | [15 empty] | 0
TX_Status | [11 empty] | Resereved | [5 empty] | TXT2 Empty | TXT1 Empty | b-----101
TX_SET | [11 empty] | Reserved |  |  |  | TXT1 Commit | TXT2 Commit | TXT1 Allow | TXT2 Allow | b----0011
RX_Counter | Succesfully recieved messages counter | [18 empty] | b000...
TX_Counter | Succesfully transcieved messages counter | [18 empty] | b000...
LOG_STAT |  |  |  | Synthetised logger size | [7 empty] | Reserved |  |  |  |  | LOG_RUN | LOG_RDY | LOG_CFG
Number of events in logger (position of write pointer)
LOG_PTR | [11 empty] | Logger read pointer position
LOG_CMD | [11 empty] | Reserved |  |  |  | LOG_DOWN | LOG_UP | LOG_ABT | LOG_STR
YOLO_REG | TODO
Note on O6: Autor: Acknowledge sending forbidden
Note on P6: Autor: Tripple sampling mode
Note on Q6: Autor: RTR Preffered behaviour. When RTR frame is sent and non zero DLC is set to be sent, logic 1 in this bit sends the written DLC, logic 0 sends all zeros
Note on R6: Autor: Flexible datarate support enable
Note on S6: Autor: Acceptance filter mode- enable usage of acceptance filters or disable usage of acceptance filters
Note on T6: Autor: Self test mode - Message is considered valid also when acknowledge is not recieved
Note on U6: Autor: Listen only mode (Bus monitoring mode)
Note on S7: Autor: Clear data overrun flag
Note on T7: Autor: Release recieve Buffer, Erase all messages which are present
Note on U7: Autor: Abort acutal transmittion if present
Note on O8: Autor: Bus status
Note on P8: Autor: Error status
Note on Q8: Autor: Transcieve status
Note on R8: Autor: Recieve status
Note on T8: Autor: Transcieve buffer status
Note on U8: Autor: Data overRun status
Note on V8: Autor: Recieve Buffer Status
Note on O9: Autor: FD Type register
Note on P9: Autor: Enable disable for whole controller
Note on Q9: Autor: Internal loopback enabled
Note on V9: Autor: Retransmit limit enable
Note on L10: Autor: Bit Rate Shifted Interrupt
Note on M10: Autor: Recieve Buffer full interrupt
Note on N10: Autor: Logging finished Interrupt
Note on O10: Autor: Bus error interrupt
Note on P10: Autor: Arbitration lost interrupt
Note on Q10: Autor: Error passive status interrupt
Note on S10: Autor: Data Overrun Interrut
Note on T10: Autor: Error warning limit reached interrupt
Note on U10: Autor: Transmit Interrupt
Note on V10: Autor: Recieve Interrupt
Note on L11: Autor: Bit Rate Shifted Interrupt enable
Note on M11: Autor: Recieve Buffer full interrupt enable
Note on N11: Autor: Logging finished Interrupt enable
Note on O11: Autor: Bus error interrupt enable
Note on P11: Autor: Arbitration lost interrupt enable
Note on Q11: Autor: Error passive status interrupt enable
Note on S11: Autor: Data Overrun Interrut enable
Note on T11: Autor: Error warning limit reached interrupt enable
Note on U11: Autor: Transmit Interrupt enable
Note on V11: Autor: Recieve Interrup Enable
Note on C13: Autor: Flexible datarate timing
Note on X14: Autor: SJW=2 BRP=10
Note on R16: Autor: Arbitration lost capture
Note on C18: Autor: Error warning limit
Note on T20: Autor: Buss off
Note on U20: Autor: Error passive
Note on V20: Autor: Error active
Note on C21: Autor: Error warning limit
Note on N23: Autor: Counter registers read only. Presetting these registers by write to this adress as to the CTR_PRES register
Note on W27: Autor: Write only register
Note on X34: Autor: Masks and control set so that the filter A is only enabled, accepting all message formats
Note on W37: Autor: depends on size synthethised size of Buffer
Note on S44: Autor: Load the data with Frame format B in TXData1 to TXData20 registers into TXT Buffer
Note on T44: Autor: Load the data with Frame format A in TXData1 to TXData20 registers into TX Buffer
Note on D45: Autor:
Note on S50: Autor: decrease read pointer
Note on T50: Autor: increase read pointer
Note on U50: Autor: log abort move from any other state to config
Note on V50: Autor: Log start, move to ready state from configure

## Event logger
Register Name | [6 empty] | Bits
|  | 20 | 19 | 18 | 17 | 16 | 15 | 14 | 13 | 12 | 11 | 10 | 9 | 8 | 7 | 6 | 5 | 4 | 3 | 2 | 1 | 0
Trig_config |  |  |  |  | RE_ST | TRA_ST | ERP_CH | EWL_RE | ACK_NRC | ACK_REC | CRC_ST | DAT_ST | CTR_ST | ARB_ST | USR_WRT | BRS | ERR | OVL | TR_VAL | REC_VAL | ARB_LOST | SOF
Capt config |  | DOVR | DEST | STUFF | SYNC_ED | REC_ST | TRAN_ST | ERP_CH | EWL_RE | ACK_NRC | ACK_REC | CRC_ST | DAT_ST | CTR_ST | ARB_ST | BRS | ERR | OVL | TR_VAL | REC_VAL | ARB_LOST | SOF
EVENT_INFO | [6 empty] | Event details (7:0) | [7 empty] | Event Type
EVENT_TS(47:16)
EVENT_TS(15:0) |  | ACT_EVENT | [8 empty] | Event Type |  |  |  | Value | Event details
[11 empty] | SOF |  |  |  | 0x1 | b00000000
[11 empty] | ARB_LOST |  |  |  | 0x2 | b00000000
[11 empty] | REC_VALID |  |  |  | 0x3 | b00000000
[11 empty] | TR_VALID |  |  |  | 0x4 | b00000000
| 7 | 6 | 5 | 4 | 3 | 2 | 1 | 0 |  |  | OVL |  |  |  | 0x5 | b00000000
ERR_DET | Reserved |  |  | FRM_ERR | ACK_ERR | CRC_ERR | STU_ERR | BIT_ERR |  |  | ERR |  |  |  | 0x6 | ERR_DET
BRS_DET | Reserved | [5 empty] | S_DOWN | S_UP |  |  | BRS |  |  |  | 0x7 | BRS_DET
SYNC_DET |  |  | SYNC_TYPE |  | IS_PH2 | IS_PH1 | IS_PROP | IS_SYNC |  |  | ARB_ST |  |  |  | 0x8 | b00000000
STUFF_DET | Reserved |  |  |  | F_STUFF | STUFF_LENGTH |  |  |  |  | CTR_ST |  |  |  | 0x9 | b00000000
DEST_DET | Reserved |  |  |  | F_STUFF | DESTUFF_LENGTH |  |  |  |  | DAT_ST |  |  |  | 0xA | b00000000
[11 empty] | CRC_ST |  |  |  | 0xB | b00000000
[11 empty] | ACK_REC |  |  |  | 0xC | b00000000
[11 empty] | ACK_NRC |  |  |  | 0xD | b00000000
[11 empty] | EWL_RE |  |  |  | 0xE | b00000000
[11 empty] | ERP_CH |  |  |  | 0xF | b00000000
[11 empty] | TRAN_ST |  |  |  | 0x10 | b00000000
[11 empty] | REC_ST |  |  |  | 0x11 | b00000000
[11 empty] | SYNC_ED |  |  |  | 0x12 | SYNC_DET
[11 empty] | STUFF |  |  |  | 0x13 | STUFF_DET
[11 empty] | DESTUFF |  |  |  | 0x14 | DESTUFF_DET
[11 empty] | DOVR |  |  |  | 0x15 | b00000000
Note on C7: Autor: Format of event based on what event appeared!!
Note on C11: Autor: Read only
Note on C12: Autor: read only
Note on E12: Autor: read only
Note on N12: Autor: EV_TYPE FIELD of ACT_EVENT register holds binary value of according hexadecimal number for following events
Note on R12: Autor: Value of Event type field